## Version Control
Version Number | Updated By | Date | Comments
1.0 | Matthew Bao/Amar Dervisevic | 2025-06-17 | Initial Release

## Passive Component List
Product | Vendor | Model | Band Support (MHz) | Description
Antenna | Andrew | CMAX-OMF-43-UWi53 | 617–960, 1695–2700, 3300-4200 | Low PIM Omni MIMO in-building Antenna, 617-6000MHz
Antenna | Andrew | CMAX-O-43-UW-i53 | 617–960, 1710–2700, 3300-4200, 5150-5925 | Low PIM Omni SISO in-building Antenna, 617-6000MHz
Antenna | Andrew | CMAX-DMF-43-Wi53 | 695–960, 1695–2700, 3300-4200 | Low PIM Directional MIMO In-Building Antenna, 698–960 MHz, 1695–2700 MHz and 3300-4200MHz
Antenna | Andrew | CMAX-D-43-UW-i53 | 617–960, 1695–2700, 3300-3800,4900-6000 | Low PIM Directional in-building Antenna, 617-960MHz, 1695-2700,3300-3800 and 4900-6000MHz
Antenna | Andrew | CMAX-OUS1-UW43-i53 | 617-960, 1695-2700, 3300-4200, 4900-6000MHz | Low PIM Omni In-building Antenna, 617-960, 1695-2700 MHz, 3300-4200 MHz and 4900-6000MHz 4.3-10, Not recommended for metal ceilings
Antenna | Andrew | CMAX-OMF6-43-UWi53 | 617-960, 1695-2700, 3300-4200, 4900-6000MHz | Low PIM Omni MIMO In-building Antenna, 617-6000 MHz
Antenna | Andrew | CMAX-OMF7-43-UWi53 | 617-960, 1695-2700, 3300-4200, 4800-6000MHz | Low PIM 4x4 Omni MIMO In-building Antenna, 617-6000 MHz
Antenna | Andrew | CMAX-OMF8-43-UWi53 | 617-960, 1695-2700, 3300-4200, 4800-6000MHz | Low PIM Omni MIMO In-building Antenna, 617-6000 MHz
Antenna | Andrew | CMAX-OMF9-43-UWi53 | 1695-2700, 3300-4200, 4600-6000MHz | Low PIM Omni 4x4 MIMO In-building Antenna, 1695– 2700MHz, 3300-4200MHz and 4600-6000MHz
Antenna | Galtronic | GI0802-6835 | 617–960, 1695–2695, 3300-4200, 5000-6000 | Small Form Factor Ultra Wideband MIMO Antenna [617-960, 1695-2690, 3300-4200, 5000-6000 MHz]
Antenna | Galtronic | GI0801-06971 | 617–960, 1695–2695, 3300-4200, 5000-6000 | Small Form Factor Wideband SISO Antenna [617-960, 1695-2690, 3300-4200 and 5000-6000 MHz]
Antenna | Galtronic | GI1002-07727 | 617–960, 1695–2695, 3300-4200 | Mini 2x2 MIMO Indoor/Outdoor Directional Panel Antenna [617-960, 1695-2690 & 3300-4200 MHz]
Antenna | Galtronic | Pear S5379i | 698–960, 1695–2700, 5200-5600 | In-Building SISO Antenna [698-960, 1695-2700 & 5200-6000 MHz]
Antenna | AMPHENOL | SAA-30x60 11DB | 698-3800 | 30*60 MIMO Panel Narrow Beam High Capacity Antenna
Antenna | Andrew | CMAX-YG-CPUSEW-i53 | 698–960, 1695–2700, 3300-3800 | Cell-Max™ Log Periodic Outdoor Antenna 698-3800MHz (Yagi)
Antenna | Andrew | CMAX-LHM2-22-I53 | 617–960, 1695–2695, 3300-4200 | Low PIM Directional High Capacity Venue MIMO Antenna 4G/5G/C-Band, 617–960 MHz, 1695–2700 MHz and 3300-4200 MHz, 22-Deg
Antenna | Andrew | CMAX-LHM2-30-I53 | 617–960, 1695–2695, 3300-4200 | Low PIM Directional High Capacity Venue MIMO Antenna 4G/5G/C-Band, 617–960 MHz, 1695–2700 MHz and 3300-4200 MHz, 30-Deg
Antenna | Andrew | CMAX-LHM2-60-I53 | 617–960, 1695–2695, 3300-4200 | Low PIM Directional High Capacity Venue MIMO Antenna 4G/5G/C-Band, 617–960 MHz, 1695–2700 MHz and 3300-4200 MHz, 60-Deg
Antenna | Andrew | RZV-65B-R3 | 694–960, 1695–2695 | 6-port sector antenna, 2x 694–960, 2x 1427-2690 and 2x 1695–2690 MHz, 65° HPBW, 3x RET
Cable | RFS | LCF12-50JFN | 617–960, 1695–2695, 3300-5000 | 1/2" CELLFLEX® Low-Loss Foam-Dielectric Coaxial Cable
Cable | RFS | LCF78-50JFNA | 617–960, 1695–2695, 3300-5000 | 7/8" CELLFLEX® Premium Attenuation Low-Loss Foam-Dielectric Coaxial Cable
Cable | Andrew | FSJ4-50B | 617–960, 1695–2695, 3300-5000 | HELIAX® Low Density Foam Coaxial Cable, corrugated copper, 1/2 in Flexi, black PE jacket
Cable | Andrew | AVA5RK-50 | 617–960, 1695–2695, 3300-5000 | HELIAX® Andrew Virtual Air™ Coaxial Cable, corrugated copper, 7/8 in, black non-halogenated, fire retardant polyolefin jacket
Cable | Andrew | AVA6-50 | 617–960, 1695–2695, 3300-4000 | HELIAX® Andrew Virtual Air™ Coaxial Cable, corrugated copper, 1-1/4 in, black PE jacket (Halogen free jacketing non-fire-retardant)
Cable | Andrew | AVA6RK-50 | 617–960, 1695–2695, 3300-4000 | HELIAX® Andrew Virtual Air™ Coaxial Cable, corrugated copper, 1-1/4 in, black non-halogenated, fire retardant polyolefin jacket
Cable | Andrew | LDF4-50A | 617–960, 1695–2695, 3300-4000 | HELIAX® Andrew Virtual Air™ Coaxial Cable, corrugated copper, 1/2 in, black PE jacket (Halogen free jacketing non-fire-retardant)
Cable | Andrew | LDF4RK-50B | 617–960, 1695–2695, 3300-4000 | HELIAX® Andrew Virtual Air™ Coaxial Cable, corrugated copper, 1/2 in, black non-halogenated, fire retardant polyolefin jacket
Cable | Andrew | AVA5-50 | 617–960, 1695–2695, 3300-4000 | HELIAX® Andrew Virtual Air™ Coaxial Cable, corrugated copper, 7/8 in, black PE jacket (Halogen free jacketing non-fire-retardant)
Combiner | Andrew | H-4x4-UW-43-Ai6 | 555-6000 | Low PIM 4x4 High Power Hybrid Matrix, 555–6000 MHz
Combiner | Innovatel | IN-H3-327-MF | 380-2700 | 3dB Hybrid Combiner 2x2
Combiner | Innovatel | IN-H3-327-MF | 380-2700 | 6dB Hybrid Combiner 4x4 (MNC)
Combiner | Andrew | 7843878 | 700/850/2100/2300/2600 | Multiband Combiner used in conjuction with ERA System.
Diplexer | Andrew | E14F06P81 | 703-748,758-803 | TPG Low Band Diplexer
Combiner | Andrew | E14F55P08 | 380-960-1695-2690 | Low Band/Mid Band Diplexer
Combiner | Andrew | E14F70P01 | 700/850/900/1800/2100 | TPG Low Band/Mid Band Multiband Combiner
Combiner | Andrew | E14F20P20 | 700/850/900/1800/2100/3600/3700 | TPG Low Band/Mid Band/C Band Multiband Combiner
Combiner | Andrew | E14F05P17 | 1800/2100 | TPG Mid Band Diplexer
Connector | JMA | M-CXP-4MT-12S | 617–960, 1695–2695, 3300-4000 | 4.3-10 Straight MALE CONNECTOR, 50 OHM, UNIV, 1/2 SUPERFLEX - Indoor
Connector | JMA | VAC-UXP-04FT-78 | 617–960, 1695–2695, 3300-4000 | 4.3-10 Straight FEMALE CONNECTOR 7/8"
Connector | JMA | VAC-UXP-4MT-12s | 617–960, 1695–2695, 3300-4000 | 4.3-10 Straight MALE CONNECTOR 1/2"
Connector | JMA | VAC-UXP-4RT-12s | 617–960, 1695–2695, 3300-4000 | 4.3-10 Right Angle MALE CONNECTOR 1/2"
Connector | JMA | VAC-UXP-4MT-78 | 617–960, 1695–2695, 3300-4000 | 4.3-10 Straight MALE CONNECTOR 7/8"
Connector | JMA | CXP-4FT-78 | 617–960, 1695–2695, 3300-4000 | 4.3-10 Straight FEMALE CONNECTOR 7/8", INDOOR
Connector | JMA | CXP-4MT-12 | 617–960, 1695–2695, 3300-4000 | 4.3-10 Straight MALE CONNECTOR 1/2", INDOOR
Connector | JMA | CXP-4F-12 | 617–960, 1695–2695, 3300-4000 | 4.3-10 Straight FEMALE CONNECTOR 1/2", INDOOR
Connector | JMA | CXP-4MT-12S | 617–960, 1695–2695, 3300-4000 | 4.3-10 Straight MALE CONNECTOR 1/2S", INDOOR
Connector | JMA | CXP-4RT-12S | 617–960, 1695–2695, 3300-4000 | 4.3-10 Right Angle FEMALE CONNECTOR 1/2S" INDOOR
Coupler | RFI | SP6938-2305-4.3 | 698-3800 | RFI Wideband Low PIM 5dB Directional Coupler, 698–3800 MHz, 4.3-10(F)
Coupler | RFI | SP6938-2307-4.3 | 698-3800 | RFI Wideband Low PIM 7dB Directional Coupler, 698–3800 MHz, 4.3-10(F)
Coupler | RFI | SP6938-2308-4.3 | 698-3800 | RFI Wideband Low PIM 8dB Directional Coupler, 698–3800 MHz, 4.3-10(F)
Coupler | RFI | SP6938-2310-4.3 | 698-3800 | RFI Wideband Low PIM 10dB Directional Coupler, 698–3800 MHz, 4.3-10(F)
Coupler | RFI | SP6938-2312-4.3 | 698-3800 | RFI Wideband Low PIM 12dB Directional Coupler, 698–3800 MHz, 4.3-10(F)
Coupler | RFI | SP6938-2315-4.3 | 698-3800 | RFI Wideband Low PIM 15dB Directional Coupler, 698–3800 MHz, 4.3-10(F)
Coupler | RFI | SP6938-2320-4.3 | 698-3800 | RFI Wideband Low PIM 20dB Directional Coupler, 698–3800 MHz, 4.3-10(F)
Coupler | RFI | SP6938-2330-4.3 | 698-3800 | RFI Wideband Low PIM 30dB Directional Coupler, 698–3800 MHz, 4.3-10(F)
Coupler | Andrew | C-5-UW-43-AI6 | 555-6000 | 4.8dB, Air Directional Coupler, 555–6000 MHz, 4.3-10 (F)
Coupler | Andrew | C-6-UW-43-AI7 | 555-6000 | 6 dB, Air Directional Coupler, 555–6000 MHz, 4.3-10 (F)
Coupler | Andrew | C-8-UW-43-AI8 | 555-6000 | 8 dB, Air Directional Coupler, 555–6000 MHz, 4.3-10 (F)
Coupler | Andrew | C-10-UW-43-AI9 | 555-6000 | 10 dB, Air Directional Coupler, 555–6000 MHz, 4.3-10 (F)
Coupler | Andrew | C-15-UW-43-AI10 | 555-6000 | 15 dB, Air Directional Coupler, 555–6000 MHz, 4.3-10 (F)
Coupler | Andrew | C-20-UW-43-AI11 | 555-6000 | 20 dB, Air Directional Coupler, 555–6000 MHz, 4.3-10 (F)
Coupler | Andrew | C-13-UW-43-AI11 | 555-6000 | 13 dB, Air Directional Coupler, 555–6000 MHz, 4.3-10 (F)
Coupler | Andrew | C-30-UW-43-AI12 | 555-6000 | 30 dB, Air Directional Coupler, 555–6000 MHz, 4.3-10 (F)
Coupler | Andrew | H-3-UW-43-Ai6 | 555-6000 | 3dB HYBRID COUPLERS, 555-6000, 4.3-10 (F)
Coupler | Innovatel | IN-MCPE-MD7038B-8-155 | 698-3800 | Directional Couplers - Mobile - 8 dB 4.3-10 (F)
Coupler | Innovatel | IN-MCPE-MD7038B-6-155 | 698-3800 | Directional Couplers - Mobile - 6 dB 4.3-10 (F)
Coupler | Innovatel | IN-MCPE-MD7038B-7-155 | 698-3800 | Directional Couplers - Mobile - 7 dB 4.3-10 (F)
Coupler | Innovatel | IN-MCPE-MD7038B-10-155 | 698-3800 | Directional Couplers - Mobile - 10 dB 4.3-10 (F)
Coupler | Innovatel | IN-MCPE-MD7038B-5-155 | 698-3800 | Directional Couplers - Mobile - 5 dB 4.3-10 (F)
Coupler | Innovatel | IN-MCPE-MD7038B-15-155 | 698-3800 | Directional Couplers - Mobile - 15 dB 4.3-10 (F)
Coupler | Innovatel | IN-MCPE-MD7038B-13-155 | 698-3800 | Directional Couplers - Mobile - 13 dB 4.3-10 (F)
Coupler | Innovatel | IN-MCPE-MD7038B-20-155 | 698-3800 | Directional Couplers - Mobile - 20 dB 4.3-10 (F)
Coupler | Innovatel | IN-MCPE-MD7038B-30-155 | 698-3800 | Directional Couplers - Mobile - 30 dB 4.3-10 (F)
Coupler | RFI | SP6938-2306-4.3 | 694-3800 | RFI Directional Coupler, 3 Port, 6dB 694-3800MHz ,200W; 4.3-10(f)
Coupler | RFI | SP6938-2203-4.3 | 694-3800 | RFI Hybrid Coupler, 4 Port ,3dB, 694-3800MHz ,300W; 4.3-10(f)
Coupler | RFI | SP6938-2206-4.3 | 694-3800 | RFI Wideband High Power Low PIM Eight-Port 4x4 Hybrid Combiner, 698–3800 MHz, 4.3-10(F)
DC Block | Amphenol | AFDC19-1 | 390-3800 | DC blocks
Diplexer | Andrew | CBC626T-DL-4310 ¦ E14F55P08 | 380-960, 1695-2690 | Twin - Ultra Compact Twin Diplexer, 100 W, 380-960/1695-2690MHz, DC Low, 4.3-10 (F)
Jumper | JMA | CXP-4MT-14S | 617–960, 1695–2695, 3300-5000 | CONNECTOR,50 OHM,4.3-10,M,UNIV, 1/4 SUPERFLEX
Jumper | JMA | CXP-4RT-14S | 617–960, 1695–2695, 3300-5000 | CONNECTOR,50 OHM,4.3-10,RA,UNIV, 1/4 SUPERFLEX
Jumper | JMA | CXP-4MT-12S | 617–960, 1695–2695, 3300-5000 | CONNECTOR,50 OHM,4.3-10,M,UNIV, 1/2 SUPERFLEX
Jumper | JMA | CXP-4F-12S | 617–960, 1695–2695, 3300-5000 | CONNECTOR,50 OHM,4.3-10,F,UNIV, 1/2 SUPERFLEX
Jumper | JMA | CXP-4RT-12S | 617–960, 1695–2695, 3300-5000 | CONNECTOR,50 OHM,4.3-10,RA,UNIV, 1/2 SUPERFLEX
Jumper | JMA | CXP-4MT-12 | 617–960, 1695–2695, 3300-5000 | CONNECTOR,50 OHM,4.3-10,M,UNIV, 1/2 ANNULAR
Jumper | JMA | CXP-4F-12 | 617–960, 1695–2695, 3300-5000 | CONNECTOR,50 OHM,4.3-10,F,UNIV, 1/2 ANNULAR
Jumper | JMA | CXP-4RT-12 | 617–960, 1695–2695, 3300-5000 | CONNECTOR,50 OHM,4.3-10,RA,UNIV, 1/2 ANNULAR
Jumper | JMA | CXP-4MT-78 | 617–960, 1695–2695, 3300-5000 | CONNECTOR,50 OHM,4.3-10,M,UNIV, 7/8 ANNULAR
Jumper | JMA | CXP-4F-78 | 617–960, 1695–2695, 3300-5000 | CONNECTOR,50 OHM,4.3-10,F,UNIV, 7/8 ANNULAR
Jumper | RFS | JUMPER-S12F-FFP | 617–960, 1695–2695, 3300-5000 | CELLFLEX® Factory-Fit Jumper Assembly, 1/2" Superflexible Foam, with flame retardant jacket
Jumper | JMA | SB14MC4MC-12S-3M | 617–960, 1695–2695, 3300-5000 | 3m, 4.3-10 Male Straight to 4.3-10 Male, superflex, OUTDOOR Birdproof
Jumper | JMA | SB14MC4MC-12S-5M | 617–960, 1695–2695, 3300-5000 | 5m, 4.3-10 Male Straight to 4.3-10 Male, superflex, OUTDOOR Birdproof
Jumper | JMA | SB14MC4MC-12S-6M | 617–960, 1695–2695, 3300-5000 | 6m, 4.3-10 Male Straight to 4.3-10 Male, superflex, OUTDOOR Birdproof
Jumper | JMA | SB14MC4MC-12S-7M | 617–960, 1695–2695, 3300-5000 | 7m, 4.3-10 Male Straight to 4.3-10 Male, superflex, OUTDOOR Birdproof
Jumper | JMA | SB14MC4MC-12S-8M | 617–960, 1695–2695, 3300-5000 | 8m, 4.3-10 Male Straight to 4.3-10 Male, superflex, OUTDOOR Birdproof
Jumper | JMA | SB14MC4MC-12S-9M | 617–960, 1695–2695, 3300-5000 | 9m, 4.3-10 Male Straight to 4.3-10 Male, superflex, OUTDOOR Birdproof
Jumper | JMA | SB14MC4MC-12-6M | 617–960, 1695–2695, 3300-5000 | 6m, 4.3-10 Male Straight to 4.3-10 Male, Low-Loss, OUTDOOR Birdproof
Jumper | JMA | SB14MC4MC-12-7M | 617–960, 1695–2695, 3300-5000 | 7m, 4.3-10 Male Straight to 4.3-10 Male, Low-Loss, OUTDOOR Birdproof
Jumper | JMA | SB14MC4MC-12-8M | 617–960, 1695–2695, 3300-5000 | 8m, 4.3-10 Male Straight to 4.3-10 Male, Low-Loss, OUTDOOR Birdproof
Jumper | JMA | SB14MC4MC-12-10M | 617–960, 1695–2695, 3300-5000 | 10m, 4.3-10 Male Straight to 4.3-10 Male, Low-Loss, OUTDOOR Birdproof
Jumper | Rosenberger/Prose | 12S01-BP-43MB-2000 | 617–960, 1695–2695, 3300-5000 | 2m, 4.3-10 Male Straight to 4.3-10 Male, OUTDOOR Birdproof
Jumper | Rosenberger/Prose | 12S01-BP-43MB-3000 | 617–960, 1695–2695, 3300-5000 | 3m, 4.3-10 Male Straight to 4.3-10 Male, OUTDOOR Birdproof
Jumper | Rosenberger/Prose | 12S01-BP-43MB-5000 | 617–960, 1695–2695, 3300-5000 | 5m, 4.3-10 Male Straight to 4.3-10 Male, OUTDOOR Birdproof
Jumper | Rosenberger/Prose | PR-43MB-12R01-43MB-V1-7000 | 617–960, 1695–2695, 3300-5000 | 7m, 4.3-10 Male Straight to 4.3-10 Male, OUTDOOR WEATHERPROOF
Jumper | Rosenberger/Prose | PR-43MB-12R01-43MB-V1-10000 | 617–960, 1695–2695, 3300-5000 | 10m, 4.3-10 Male Straight to 4.3-10 Male, OUTDOOR WEATHERPROOF
Jumper | JMA | L4M4M-12S-2M | 617–960, 1695–2695, 3300-5000 | 2m, 4.3-10 Male Straight to 4.3-10 Male, superflex, INDOOR
Jumper | JMA | L4M4M-12S-3M | 617–960, 1695–2695, 3300-5000 | 3m, 4.3-10 Male Straight to 4.3-10 Male, superflex, INDOOR
Jumper | JMA | L4M4M-12S-4M | 617–960, 1695–2695, 3300-5000 | 4m, 4.3-10 Male Straight to 4.3-10 Male, superflex, INDOOR
Jumper | JMA | L4M4M-12S-5M | 617–960, 1695–2695, 3300-5000 | 5m, 4.3-10 Male Straight to 4.3-10 Male, superflex, INDOOR
Jumper | JMA | L4M4R-12S-1M | 617–960, 1695–2695, 3300-5000 | 1m, 4.3-10 Male Straight to 4.3-10 Right Angle, superflex, INDOOR
Jumper | JMA | L4M4R-12S-2M | 617–960, 1695–2695, 3300-5000 | 2m, 4.3-10 Male Straight to 4.3-10 Right Angle, superflex, INDOOR
Jumper | JMA | L4M4R-12S-3M | 617–960, 1695–2695, 3300-5000 | 3m, 4.3-10 Male Straight to 4.3-10 Right Angle, superflex, INDOOR
Jumper | JMA | L4M4R-12S-4M | 617–960, 1695–2695, 3300-5000 | 4m, 4.3-10 Male Straight to 4.3-10 Right Angle, superflex, INDOOR
Jumper | JMA | L4M4R-12S-5M | 617–960, 1695–2695, 3300-5000 | 5m, 4.3-10 Male Straight to 4.3-10 Right Angle, superflex, INDOOR
Jumper | JMA | S4M4M-14S-0.5M | 617–960, 1695–2695, 3300-5000 | 0.5m Superflex Jumper Straight 4.3-10 Male - Straight 4.3-10 Male 14S
Jumper | JMA | S4M4M-14S-1M | 617–960, 1695–2695, 3300-5000 | 1m Superflex Jumper Straight 4.3-10 Male - Straight 4.3-10 Male 14S
Jumper | JMA | S4M4M-14S-2M | 617–960, 1695–2695, 3300-5000 | 2m Superflex Jumper Straight 4.3-10 Male - Straight 4.3-10 Male 14S
Jumper | JMA | S4M4M-14S-3M | 617–960, 1695–2695, 3300-5000 | 3m Superflex Jumper Straight 4.3-10 Male - Straight 4.3-10 Male 14S
Jumper | JMA | S4M4M-14S-4M | 617–960, 1695–2695, 3300-5000 | 4m Superflex Jumper Straight 4.3-10 Male - Straight 4.3-10 Male 14S
Jumper | JMA | S4M4M-14S-5M | 617–960, 1695–2695, 3300-5000 | 5m Superflex Jumper Straight 4.3-10 Male - Straight 4.3-10 Male 14S
Splitter | Innovatel | IN-MSTE-MD7038B-2-155 | 698-3800 | RF Power Splitters - 2 way
Splitter | Innovatel | IN-MSTE-MD7038B-3-155 | 698-3800 | RF Power Splitters - 3 way
Splitter | Innovatel | IN-MSTE-MD7038B-4-155 | 698-3800 | RF Power Splitters - 4 way
Splitter | Innovatel | IN-MSTE-MD6938B-2- 155 | 698-3800 | RF Power Splitters - 2 way
Splitter | Innovatel | IN-MSTE-MD6938B-3- 155 | 698-3800 | RF Power Splitters - 3 way
Splitter | Innovatel | IN-MSTE-MD6938B-4- 155 | 698-3800 | RF Power Splitters - 4 way
Splitter | Andrew | S-2-UW-H-43-I6 | 555-6000 | 2-Way High Power Splitter 555-6000 4.3-10 165dBc
Splitter | Andrew | S-3-UW-H-43-I6 | 555-6000 | 3-Way High Power Splitter 555-6000 4.3-10 165dBc
Splitter | Andrew | S-4-UW-H-43-I6 | 555-6000 | 4-Way High Power Splitter 555-6000 4.3-10 165dBc
Splitter | RFI | SP6938-5102-4.3 | 694-3800 | RFI Power Splitter ,2-Way 694-3800MHz ,200W; 4.3-10(f)
Splitter | Andrew | S-2-UW-H-43-I6 | 555-6000 | 2-Way High Power Splitter 555-6000, 4.3-10 (F)
Surge Arrestor | Amphenol | TC80 | 690-2700 | Surge Arrestors - no DC Bypass (690-2700 MHz) 4.3-10 connectors
Termination | Rojone | RO-LOAD-4310M-5W | <7000 | 4.3-10 MALE - 50 Ohm Termination Load (5W Rated) - Max 7GHz
Termination | Rojone | AMA-5257-CL-100W-45A | 700-2700 | 4.3-10 MALE - 50 Ohm On Bracket Cable Load (100W Rated)
Termination | Rojone | AMA-5257-CL-100W-45C | 700-2700 | 4.3-10 FEMALE - 50 Ohm On Bracket Cable Load (100W Rated)
Termination | Andrew | T-10-UW-43-M-i6 | 0-6000 | Termination 10W 0-6000 4.3-10 M 162dBc
Termination | Andrew | T-2-UW-43-F | 0-6000 | Termination 2W 0-6000 4.3-10 F
Termination | Andrew | T-2-UW-43-M | 0-6000 | Termination 2W 0-6000 4.3-10 M
Termination | Andrew | T-30-UW-43-M-i6 | 0-6000 | Termination 30W 0-6000 4.3-10 M 162dBc
Termination | Andrew | T-50-UW-43-M-i6 | 0-6000 | Termination 50W 0-6000 4.3-10 M 162dBc
Termination | Innovatel | L5-40-MM |  | Termination 5W M 4.3-10
Termination | Innovatel | SJH-100 | 555-3800 | LOW PIM CABLE LOAD 100W 4.3-10
Termination | RFI | SP6938-1100-4.3 | 694-3800 | 4.3-10, RF Cable Termination Loads 100W, MALE
Filter | Andrew | 7843675-00 | 825-845, 870-889.7 | Filter for carriers operating on 850MHz range
Leaky Feeder | Andrew | RCT5-WBC-1X-RNA | 50-2800 | 7/8" RCT5, Coaxial Radiating Cable, Black Non-Halogenated, Fire Retardant Polyolefin Jacket
Leaky Feeder | RFS | RLKU78-50JFNA | 30-2700 | 7/8" RADIAFLEX® RLKU Cable, A-series, Leaky Feeder
Leaky Feeder | Andrew | RCT6-WBC-1X-RNA | 50-3800 | 1-1/4" RCT6, Coaxial Radiating Cable, Black Non-Halogenated, Fire Retardant Polyolefin Jacket
Leaky Feeder | RFS | RLKX114-50JFNA | 30-3800 | 1-1/4" RADIAFLEX® RLKU Cable, A-series, Leaky Feeder

## Active Component List
Product | Vendor | Model | Band Support (MHz) | Description
Pico Cell Solution | Nokia | APHG (475295A | NA | ASiR sHUB for digital IBC solutions, indoor only
Pico Cell Solution | Nokia | APHF (475240A) | NA | ASiR Hybrid Fiber Converter for digital IBC solutions, indoor only
Pico Cell Solution | Nokia | APHD (475073A) | NA | ASiR dual-port Eth extender for digital IBC solutions, indoor only
Pico Cell Solution | Nokia | AWHQB (474754A) | n78 | ASiR pico RRH 5G n78 low power remote head for digital IBC solutions, indoor only
Pico Cell Solution | Nokia | AWHGEQJ (476134A) | B1/B3/n1/n3/n78 | ASiR pico B1/n1+B3/n3+n78 low power remote head for digital IBC solutions, indoor only
ERA WCS-4 Subrack | Andrew | 7844068-00 | NA | WCS-4 Subrack -48VDC with built in 48VDC power supply with Fan Trays and Filter Modules
ERA WCS-4 Subrack | Andrew | 7635442-01 | NA | WCS-4 Subrack requires external 230VAC power source
ERA SUI | Andrew | 7642125-00 | NA | System Interface
ERA RF Donor Card (RFD) | Andrew | 7633229-05 | 700/850/900/1800/2100/2300/2600/3500/3800 | RF Donor Card, Supports all band for Telstra and Optus, 4xQMA Female
ERA RF Donor Card (RFD-HB) | Andrew | 7841277-00 | n78 | RF Donor Card for C Band, 4xQMA Female
ERA OPT | Andrew | 7642123-01 | NA | Optical Transport Card for connections with CAP-H, 4xSFP+
ERA SFP +- 10GBASE-LR-SM | Andrew | 7680813 | NA | SFP
ERA CSFP+ | Andrew | A7846858 | NA | Used for CAP-H 35HT only for increased bandwidth support
ERA ACCESS POINT | Andrew | 7843400-0001 | 850/900/1800/2100 | High Power Remote Head
ERA ACCESS POINT | Andrew | 7843410-0005 | 700/2300/2600 | High Power Remote Head
ERA ACCESS POINT | Andrew | 7849084-0002 |  | High Power Remote Head, CAP H 35HT
ERA ACCESS POINT | Andrew | 7850236-0002 |  | High Power Remote Head, CAP H 35LT
ERA PSU-12V-AC | Andrew | 7663610-00 | NA | 12VDC, 100-240VAC Power Suppply Rectifier unit PSU
ERA CDD2 FDD Card | Nokia | 476570A | NA | Baseband donor card for TPG Only
ERA PSU-SR-AC | Andrew | 7693531-00 | NA | PSU Shelf AC
ERA PSU Filler Panel | Andrew | 7694140 | NA | Power Supply Filler Panel
ERA BP-UNV | Andrew | 7688866-00 | NA | Blank Module, Universal Slot
ERA BP-AUT | Andrew | 7688867-00 | NA | Blank Module, Auxiliary Transport Slot